## List1
Product category | TELESCOPIC
Photo
Controls (photo)
Supplier model
Itemname | CBT625/2X
Code | 36900945
EAN code | 8016361970939
Brand | CANDY
Logo and position | Candy on frontal
Dimensions ( cm ) | 600MM
Finish/Color | metal grey + squared stainless steel frontal with details in plastic grey
Voltage | 220-240V
Frequency | 50HZ
Motor (number x power) | 1*65W(C13 motor)
Lighting (number x power - type) | 1*2.5W rectangle LED light
Total power | 67.5W
Controls | rocker
Speed levels | 2
Energy data
EEI - Energy Efficiency Index (Class - Value) | B-64.7
AEC - Annual Energy Consumption (kWh/a) | 27.5
FDE - Fluid Dynamic Efficiency (Class - Value) | D-13.2
LE - Lighting Efficiency (Class - Value) | A-31.8
GFE - Grease Filter Efficiency (Class - Value) | E-56.8
RU - C(dB) | 62
Min air flow in normal use QMIN (m3/h) | 209.2
Max air flow in normal use QMAX (m3/h) | 332.1
Air flow at intensive/boost setting QBOOST (m3/h) | -
Measured air flow rate at best efficiency point QBEP (m3/h) | 159
Measured air pressure at best efficiency point PBEP (PA) | 150
A-weighted Sound Power Emission EN60704 at minimum speed DBMIN (dBa) | 56
A-weighted Sound Power Emission EN60704 at maximum speed DBMAX (dBa) | 62
A-weighted Sound Power Emission EN60704 at intensive or boost speed DBBOOST (ducted-recirculating) (dBa) | -
Measured electric power input ai best efficiency point WBEP (W) | 46.9
Power consumption off mode PO (W) | 0
Power consumption stand by mode PS (W) | -
Nominal power of the lighting system WL (W) | 2.5
Average illumination of the lighting system on the cooking surface EMIDDLE (lux) | 80
Time increase factor f | 1.5
Max Air flow EN61591 (ducted / recirculating) m3/h
Air flow EN61591 1st speed (ducted / recirculating) m3/h | 209.2
Air flow EN61591 2nd speed (ducted / recirculating) m3/h
Air flow EN61591 3rd speed (ducted / recirculating) m3/h | 332.1
Air flow EN61591 4th speed (ducted / recirculating) m3/h | -
Max noise level EN60704 (ducted / recirculating) dBa
Noise level sound pressure EN60704 1st speed (ducted / recirculating) dBa | 44
Noise level sound pressure EN60704 2nd speed (ducted / recirculating) dBa
Noise level sound pressure EN60704 3rd speed (ducted / recirculating) dBa | 51
Noise level sound pressure EN60704 4th speed (ducted / recirculating) dBa
Noise level sound power EN60704 1st speed (ducted / recirculating) dBa | 56
Noise level sound power EN60704 2nd speed (ducted / recirculating) dBa
Noise level sound power EN60704 3rd speed (ducted / recirculating) dBa | 62
Noise level sound power EN60704 4th speed (ducted / recirculating) dBa
ACCESSORIES
Filters antigrease (number x type) | 2 aluminium panels
Carbon filters (code / description / pcs x pack) | rounded cartdridge , 2 x pack
Carbon filters (included / optional) | included
Timer (included / minutes) | -
Filter saturation | -
Sensor | -
Special function (clean air) | -
Air deflector | -
No return valve | -
Air outlet (mm) | 120 mm
Reduction (mm) | -
Wire lenght | 0,8 m
Plug type | without plug
OTHERS
User Manual Languages | 8 languages EN, PL,CZ,SK.SL,RO.SR,BG
Product dimensions | 600*430*176mm
Packaging dimensions | 665*225*335
Net weight | 7
Gross weight | 8
Loading 40"HC
Loading truck | 1260
Dimensional drawing
PACKING WEIGHTS
Carton [g]
Polyform [g]
Plastic [g]
Others [g]
CAVITY DRAWING
CAVITY DIMENSION